## Start
0-no, 1-yes
Electrical network | 1
Gas network | 1
Heat network | 1

## Electrical - branch
From | To | R (p.u.) | X (p.u.)
22 | 0 | 1.8762 | 2.5212
0 | 21 | 1.8762 | 2.5212
21 | 13 | 4.0639 | 5.4609
13 | 3 | 4.0771 | 5.4787
3 | 20 | 0.671 | 0.9017
0 | 18 | 5.1115 | 6.8685
18 | 10 | 2.0305 | 2.7285
10 | 12 | 4.1756 | 5.6109
12 | 11 | 2.7078 | 3.6386
11 | 16 | 0.6274 | 0.843
16 | 14 | 2.1157 | 2.843
0 | 15 | 5.6184 | 7.5497
15 | 4 | 2.4066 | 3.2339
4 | 6 | 3.5401 | 4.758
6 | 9 | 1.3649 | 1.8341
9 | 17 | 4.6369 | 6.2309
17 | 1 | 4.1682 | 5.6011
0 | 8 | 2.0804 | 2.7956
8 | 2 | 2.3038 | 3.0957
2 | 5 | 2.5241 | 3.3918
0 | 7 | 4.6178 | 6.2052
7 | 19 | 1.0629 | 1.4282

## Electrical - load per bus
Bus | Loads/Buildings/Resources
0
1 | 6 | 15 | 25 | 36
2 | 39
3 | 38
4 | 1 | 32
5 | 4 | 10 | 11
6
7 | 5
8 | 28 | 30
9 | 21 | 29
10 | 2
11 | 13
12
13 | 17
14 | 3 | 7 | 9 | 12 | 14
15 | 8 | 20 | 26 | 27
16 | 23
17 | 16
18 | 19 | 35
19 | 22
20 | 34
21
22

## Electrical - other
Reference bus number | 22
Reference bus voltage | 1
System base (MVA) | 1000
Maximum voltage (p.u.) | 1.1
Minimum voltage (p.u.) | 0.9
Maximum current (A) | 500

## Gas - branch
From | To | Lenght (m) | Diameter (mm)
0 | 15 | 240 | 100
15 | 34 | 220 | 100
34 | 18 | 320 | 100
18 | 13 | 90 | 100
34 | 35 | 260 | 100
35 | 16 | 90 | 100
16 | 17 | 20 | 100
17 | 1 | 20 | 500
17 | 2 | 80 | 100
35 | 32 | 160 | 500
32 | 33 | 20 | 500
32 | 19 | 180 | 500
19 | 14 | 110 | 500
33 | 22 | 20 | 500
22 | 21 | 150 | 100
21 | 4 | 30 | 100
4 | 5 | 90 | 100
21 | 20 | 20 | 100
20 | 3 | 20 | 100
22 | 23 | 200 | 100
23 | 24 | 60 | 100
24 | 6 | 20 | 100
24 | 7 | 20 | 500
33 | 25 | 90 | 100
25 | 26 | 130 | 100
26 | 11 | 20 | 500
26 | 27 | 40 | 100
27 | 9 | 20 | 100
27 | 28 | 40 | 100
28 | 10 | 100 | 100
28 | 29 | 40 | 100
29 | 8 | 20 | 100
29 | 30 | 20 | 100
30 | 31 | 200 | 100
31 | 12 | 110 | 100
15 | 36 | 100 | 100

## Gas - load per bus
Node | Load/Building/Resource
0 | 26 | 27
1 | 35
2 | 2 | 13
3 | 17
4 | 34
5 | 38
6 | 28
7 | 30
8 | 5
9 | 39
10 | 22
11 | 10
12 | 31
13 | 21
14 | 11
15
16
17
18
19 | 29 | 32
20
21
22
23
24
25
26
27
28
29
30
31
32 | 1 | 6 | 15 | 25 | 36
33
34 | 3 | 7
35 | 19
36 | 20

## Gas - other
Reference node number | 0
Maximum pressure (Bar) | 2

## Heat - branch
From | To | Lenght (m) | Diameter (mm) | Heat transfer coefficient (W/C)
0 | 12 | 40 | 219.1 | 0.455
12 | 1 | 20 | 168.3 | 0.467
12 | 13 | 70 | 219.1 | 0.455
13 | 2 | 20 | 139.7 | 0.367
13 | 14 | 70 | 219.1 | 0.455
14 | 15 | 70 | 219.1 | 0.455
15 | 5 | 130 | 219.1 | 0.455
5 | 25 | 30 | 168.3 | 0.367
5 | 16 | 80 | 114.3 | 0.321
16 | 17 | 40 | 76.1 | 0.278
17 | 4 | 20 | 48.3 | 0.219
17 | 3 | 40 | 88.9 | 0.327
25 | 19 | 20 | 60.3 | 0.236
19 | 6 | 10 | 48.3 | 0.219
19 | 7 | 30 | 60.3 | 0.236
20 | 25 | 20 | 168.3 | 0.367
20 | 9 | 20 | 168.3 | 0.367
18 | 20 | 40 | 168.3 | 0.367
22 | 18 | 20 | 168.3 | 0.367
18 | 21 | 40 | 88.9 | 0.327
21 | 8 | 40 | 88.9 | 0.327
23 | 22 | 20 | 168.3 | 0.367
24 | 23 | 20 | 219.1 | 0.455
23 | 10 | 40 | 88.9 | 0.327
11 | 24 | 100 | 219.1 | 0.455
27 | 0 | 10 | 219.1 | 0.455
26 | 11 | 10 | 219.1 | 0.455

## Heat - load per bus
Node | Load/Building/Resource
0 | 26 | 27
1 | 20
2 | 2 | 13
3 | 19 | 35
4 | 3
5 | 15 | 25
6 | 6
7 | 36
8 | 16
9 | 1
10 | 29
11
12
13
14
15 | 9
16 | 7
17
18
19
20
21
22 | 32
23
24 | 21
25
26
27

## Heat - generators
Type | chp | chp
Electrical bus | 12 | 6
Gas bus | 0 | 14
District heating bus | 27 | 26
Maximum power (MW) | 10000 | 10000
Efficiency/COP | 3.45 | 3.45
Electrical efficiency of CHP | 0.35 | 0.35
Heat efficiency of CHP | 0.45 | 0.45
Type: w-electrical, g-gas, chp-CHP
Bus: -1-not present

## Heat - other
Specific heat of water (J/kg.ºC) | 4182
Ambient temperature (ºC) | 7
Maximum flow (kg/s) | 40
Minimum flow (kg/s) | 0.001
Minimum suply temperature (ºC) | 70
Maximum supply temperature (ºC) | 85
Minimum return temperature (ºC) | 50
Maximum return temperature (ºC) | 70
Friction in pipelines | 0.019
Minimum pressure (Pa) | 1.5
Maximum pressure (Pa) | 7
Return load node temperature (ºC) | 70
Supply generator node temperature (ºC) | 85